## Sheet1
Cills | FL01 | FL28 | 2 Track |  | 3 Track |  |  | 4 Track |  |  |  | 5 Track
| FL06 | FL30 | G | N | G | N | N | G | N | N | N | G | N | N | N | N
| FL33 | FL79 | N | G | N | G | N | N | G | N | N | N | G | N | N | N
|  |  | C | G | N | N | G | N | N | G | N | N | N | G | N | N
[5 empty] | C | G | N | N | N | N | G | N | N | N | G | N
[5 empty] | C | C | G | C | G | N | N | N | N | N | N | G
[8 empty] | C | C | G | N | C | G | N | N | N
[8 empty] | C | C | C | G | C | C | G | N | N
[12 empty] | C | C | C | G | N
[12 empty] | C | C | C | C | G
Jambs | FL01 |  | G | C | G | C | C
| FL43 |  | C | G | C | G | C
| FL44 |  |  |  | C | C | G
Head |  |  |  |  | G | N | N
[5 empty] | N | G | N
[5 empty] | N | N | G
[5 empty] | C | G | N
[5 empty] | C | C | G
[5 empty] | C | G | C
[5 empty] | G | C | C
[5 empty] | N | G | C

## Sheet2
Frames and Edge-of-Glazing U-factor Calculations according to ISO 10077
| Lf2D = U'fbf + U'pbp |  |  |  | Legend: | bf = | projected frame length
[6 empty] | U'f = | Frame U-factor with calibration panel inserted (use frame tag on indoor frame surfaces in THERM)
| UCENf = (Lf2D - Upbp)/bf |  |  |  |  | U'p = | Calibration panel U-factor 190 mm from sightline (use edge tag on indoor calibration panel surface 190 mm from sightline in THERM).
[6 empty] | Up = | 1-D Calibration panel U-factor (can be calculated by using center of glass tag on indoor calibration panel surface starting at 190 mm from sightline and approximately 1 mm high in THERM)
| Ly2D = Ufbf+Ueogbg |  |  |  |  | bp = | Calibration panel length for 2-D heat transfer effects (fixed at 190 mm by ISO/CEN 10077)
[6 empty] | Lf2D = | heat flow through entire cross section incorporating calibration panel (as defined in ISO/CEN 10077)
| Y = Ly2D-UfCENbf-Ugbg |  |  |  |  | UCENf = | frame U-factor as defined in ISO/CEN 10077
[6 empty] | Uf = | NFRC type U-factors (frame tag on indoor frame surfaces when the IGU is inserted)
| Ut = (SAgUg + SAfUCENf + SlyY)/At |  |  |  |  | Ueog = | Edge of glass U-Factor (Edge tag on indoor side 190 mm from sightline)
[6 empty] | bg = | Height of the edge-of-glass
[6 empty] | Ug = | 1-D IGU U-factor (center of glass U-factor) - Take from COG spreadsheet
[6 empty] | LY2D = | heat flow through entire cross section incorporating IGU (as defined in ISO/CEN 10077)
[6 empty] | Y = | Linear thermal transmittance
[6 empty] | lY = | Perimeter length of the sightline
Centre of Glass U-Factor from Window7.7>Glazing
Ug = | 1.208 | ID=62 | FL 6x20x6 LowE1.0
Ug = | 1.213 | ID=63 | FL 6x20x6 SN70/35
[6 empty] | Glass Frame Length | Glass Frame | Glass Edge | Calib Frame | Calib Edge | Calib Center
[6 empty] | bf | Uf | Ueog | U'f | U'p | Up | bp | Lf2D | UCENf | bg | Ug | LY2D | Y
Location | Track Depth | Config | Profile 1 | Profile 2 |  | [mm] | W/m2K | W/m2K | W/m2K | W/m2K | W/m2K | [mm] | W/mK | W/m2K | [mm] | W/m2K | W/mK | W/mK
Cill | 1 | G | FL01 | FL28 |  | 20 | 9.3786 | 1.6793 | 9.5759 | 1.0095 | 0.9194 | 190 | 0.38332 | 10.4319 | 190 | 1.208 | 0.50664 | 0.068482
| 1 | G | FL01 | FL30 |  | 20 | 9.5958 | 1.6892 | 9.8349 | 1.011 | 0.9194 | 190 | 0.38879 | 10.7051 | 190 | 1.208 | 0.51286 | 0.069242
| 1 | G | FL01 | FL79 |  | 20 | 9.9086 | 1.7797 | 10.1252 | 1.0159 | 0.9194 | 190 | 0.39552 | 11.0419 | 190 | 1.208 | 0.53631 | 0.085956
| 1 | G | FL06 | FL28 |  | 100.404 | 5.3227 | 1.4827 | 5.0016 | 0.9702 | 0.9195 | 190 | 0.68652 | 5.0975 | 190 | 1.208 | 0.81613 | 0.0748
| 1 | G | FL06 | FL30 |  | 100.404 | 5.5812 | 1.4994 | 5.2225 | 0.9736 | 0.9195 | 190 | 0.70934 | 5.3249 | 190 | 1.208 | 0.84526 | 0.081102
| 1 | G | FL06 | FL79 |  | 100.404 | 5.7625 | 1.5839 | 5.4235 | 0.9755 | 0.9194 | 190 | 0.72989 | 5.5297 | 190 | 1.208 | 0.87952 | 0.094799
| 1 | G | FL33 | FL28 |  | 63.7131 | 6.3069 | 1.5124 | 5.9101 | 0.9772 | 0.9195 | 190 | 0.56222 | 6.0822 | 190 | 1.208 | 0.68919 | 0.072154
| 1 | G | FL33 | FL30 |  | 63.7131 | 6.5502 | 1.5249 | 6.1692 | 0.9786 | 0.9195 | 190 | 0.57899 | 6.3454 | 190 | 1.208 | 0.70706 | 0.073257
| 1 | G | FL33 | FL79 |  | 63.7131 | 6.6118 | 1.6015 | 6.2514 | 0.9811 | 0.9195 | 190 | 0.58471 | 6.4351 | 190 | 1.208 | 0.72554 | 0.086023