## Sheet1
Cills | FL01 | FL28 | 2 Track |  | 3 Track |  |  | 4 Track |  |  |  | 5 Track
| FL06 | FL30 | G | N | G | N | N | G | N | N | N | G | N | N | N | N
| FL33 | FL79 | N | G | N | G | N | N | G | N | N | N | G | N | N | N
|  |  | C | G | N | N | G | N | N | G | N | N | N | G | N | N
[5 empty] | C | G | N | N | N | N | G | N | N | N | G | N
[5 empty] | C | C | G | C | G | N | N | N | N | N | N | G
[8 empty] | C | C | G | N | C | G | N | N | N
[8 empty] | C | C | C | G | C | C | G | N | N
[12 empty] | C | C | C | G | N
[12 empty] | C | C | C | C | G
Jambs | FL01 |  | G | C | G | C | C
| FL43 |  | C | G | C | G | C
| FL44 |  |  |  | C | C | G
Head |  |  |  |  | G | N | N
[5 empty] | N | G | N
[5 empty] | N | N | G
[5 empty] | C | G | N
[5 empty] | C | C | G
[5 empty] | C | G | C
[5 empty] | G | C | C
[5 empty] | N | G | C

## Sheet2
Frames and Edge-of-Glazing U-factor Calculations according to ISO 10077
| Lf2D = U'fbf + U'pbp |  |  |  | Legend: | bf = | projected frame length
[6 empty] | U'f = | Frame U-factor with calibration panel inserted (use frame tag on indoor frame surfaces in THERM)
| UCENf = (Lf2D - Upbp)/bf |  |  |  |  | U'p = | Calibration panel U-factor 190 mm from sightline (use edge tag on indoor calibration panel surface 190 mm from sightline in THERM).
[6 empty] | Up = | 1-D Calibration panel U-factor (can be calculated by using center of glass tag on indoor calibration panel surface starting at 190 mm from sightline and approximately 1 mm high in THERM)
| Ly2D = Ufbf+Ueogbg |  |  |  |  | bp = | Calibration panel length for 2-D heat transfer effects (fixed at 190 mm by ISO/CEN 10077)
[6 empty] | Lf2D = | heat flow through entire cross section incorporating calibration panel (as defined in ISO/CEN 10077)
| Y = Ly2D-UfCENbf-Ugbg |  |  |  |  | UCENf = | frame U-factor as defined in ISO/CEN 10077
[6 empty] | Uf = | NFRC type U-factors (frame tag on indoor frame surfaces when the IGU is inserted)
| Ut = (SAgUg + SAfUCENf + SlyY)/At |  |  |  |  | Ueog = | Edge of glass U-Factor (Edge tag on indoor side 190 mm from sightline)
[6 empty] | bg = | Height of the edge-of-glass
[6 empty] | Ug = | 1-D IGU U-factor (center of glass U-factor) - Take from COG spreadsheet
[6 empty] | LY2D = | heat flow through entire cross section incorporating IGU (as defined in ISO/CEN 10077)
[6 empty] | Y = | Linear thermal transmittance
[6 empty] | lY = | Perimeter length of the sightline
Centre of Glass U-Factor from Window7.7>Glazing
Ug = | 1.208 | ID=62 | FL 6x20x6 LowE1.0
Ug = | 1.213 | ID=63 | FL 6x20x6 SN70/35
|  | Glass Frame Length | Calib Frame | Calib Edge | Calib Center |  |  |  | Glass Frame | Glass Edge
|  | bf | U'f | U'p | Up | bp | Lf2D | UCENf | Uf | Ueog | bg | Ug | LY2D | Y
|  | [mm] | W/m2K | W/m2K | W/m2K | [mm] | W/mK | W/m2K | W/m2K | W/m2K | [mm] | W/m2K | W/mK | W/mK
| Head | 42.8752 | 1.4202 | 1.0462 | 1.0351 | 190 | 0.25967 | 1.4694 | 1.9977 | 1.5236 | 190 | 1.742 | 0.37514 | -0.018845